## BOM
Vuulgaris V1 - Bill of Materials
Prototype quantity (qty 1) pricing. Blue = confirmed price from a real listing. Black = estimate, not verified.
Source: docs/design-state.md section 10. Update Qty and Unit Price; Ext Price and all totals are formulas.
Ref | Category | Part / Description | MPN or Part # | Source | Part Link / Notes | Qty | Unit Price | Ext Price | Confirmed? | Stock | Notes
U1 | Core | Daisy Patch SM (STM32H750 audio engine) | Patch SM | Electrosmith direct | electro-smith.com - buy direct, resellers ~$51 | 1 | 31.99 | 31.99 | Yes |  | Biggest single line. ADR 0008.
U2 | Touch | MSP430FR2675TPTR CapTIvate MCU, LQFP-48 (PT) | MSP430FR2675TPTR | LCSC | C2052972 | 1 | 4.49 | 4.49 | Yes | 10 | PROTO QTY ONLY. Reels of 1000 available. ADR 0002.
DS1 | Display | 2.42" SSD1309 OLED 128x64 SPI, bare panel + FPC | HS242L01W4S01 | LCSC | C5139768 | 1 | 12.22 | 12.22 | Yes | 27 | PROTO QTY ONLY. Second-source for production. ADR 0006.
J1 | Storage | microSD socket, vertical | PJS008U-3000-0 (ref) | LCSC | C393941 | 1 | 0.06 | 0.06 | Yes | 205170 | JLC flags: needs an assembly fixture for placement.
VT1-4 | Analog | Vactrol, VTL5C3 or VTL5C3/2 dual | VTL5C3 | Xvive reissue | Excelitas line discontinued. Duals give a matched stereo pair per package. | 4 | 6.5 | 26 | No |  | COST LEVER #1. $5-8 ea. RoHS/cadmium UNVERIFIED - Q5. ADR 0007.
U3-6 | Analog | Op amps for LPG (TL07x class) | TL074 / TL072 | LCSC | Count depends on final Bergman redraw | 4 | 1.1 | 4.4 | No |  | Est $3-6 total.
D1-20 | ESD | TVS diode, ESD clamp, one per electrode | TPD1E10B06 | LCSC | TI-named part in the no-overlay fallback | 20 | 0.08 | 1.6 | No |  | 5 electrodes x 4 pads. ADR 0004.
R1-20 | ESD | Series resistor 470R-1k, one per electrode | 470R-1k 0402/0603 | LCSC | On the MCU side of the TVS | 20 | 0.01 | 0.2 | No |  | 5 electrodes x 4 pads. ADR 0004.
R21-24 | BSL | Resistor pair, 5V to 3.3V divider on BSL RST + TEST | 1.8k / 3.3k 0603 | LCSC | Gate outs are 0-5V; MSP430 I/O abs max is DVCC+0.3 = 3.6V | 4 | 0.01 | 0.04 | No |  | 2 per line, 2 lines (B5, B6). Scope the edges before writing BSL code. Q13.
RV1-12 | Controls | Potentiometer, 9mm linear 10K - channel (2 per ch) | RD901F-40-15F-B10K-00D70 | Alpha / Thonk | CV_1-CV_8 (C2-C9). Wire top of pot to 5V OUT (A6). | 8 | 0.7 | 5.6 | No |  | ADR 0009. Input-only pins, zero GPIO cost.
RV9-10 | Controls | Potentiometer, 9mm linear 10K - env A/R + CV amt L/R | RD901F-40-15F-B10K-00D70 | Alpha / Thonk | A2 attack, A3 release, D9 CV amt L, D8 CV amt R. Wire to 3V3 OUT (A10). | 4 | 0.7 | 2.8 | No |  | One envelope shared; per-side CV amount. ADR 0009.
RV13 | Analog | Potentiometer, DUAL-GANG (stereo) 10K - LPG offset | dual-gang 10K | LCSC / Thonk | NOT on the Daisy. Sums into both L and R LPG control inputs on the analog board. | 1 | 1.6 | 1.6 | No |  | 0 ADC pins. Cannot be preset-saved: Daisy never reads it. ADR 0007.
ENC1 | Controls | Rotary encoder with push |  | LCSC | Main PCB per IO plan B | 1 | 0.8 | 0.8 | No
SW1 | Controls | Mode switch: stereo VCF or stereo VCA (2-position) |  | TBD | DPDT, one pole per stereo side. Commodity part. | 1 | 1.5 | 1.5 | No |  | Was 4P3T. Two positions now, so no availability risk. Closes Q6. ADR 0007.
SW2 | Controls | Source switch, DPDT break-before-make |  | TBD | Non-shorting. 100k-1M to gnd on common + DC blocking caps | 1 | 1.5 | 1.5 | No |  | ADR 0007.
U7 | Controls | CD4051 analog mux - NOT USED | CD4051 | LCSC | Would spend 3 GPIO on select lines to save 2. Wrong tool here. | 0 | 0.35 | 0 | No |  | REMOVED per ADR 0009. Zero spare GPIO for select lines anyway.
J2-9 | IO | 3.5mm jack: audio out L/R + external in L/R | WQP-WQP518MA | Thonk | No CV or gate jacks (ADR 0009). Stereo out + stereo external in for the source switch. | 4 | 1.1 | 4.4 | No |  | Was 8. Revise if a headphone out or mono sum is added.
J10 | IO | Board-to-board connector, faceplate <-> main |  | TBD | ~8-10 pins: 3V3, GND, UART, I2C, IRQ, RST, TEST | 2 | 1.5 | 3 | No |  | Test points on all four signals.
J11 | IO | CAPTIVATE-PGMR connector (faceplate, DNP on production) |  | TI | Required for Design Center live tuning | 1 | 0.8 | 0.8 | No |  | Leave unpopulated on production. ADR 0005.
PCB1 | PCB | Faceplate PCB, 4-layer, ENIG, ~219 x 110mm |  | JLCPCB | L1 electrodes / L2 traces / L3 hatched gnd / L4 MCU | 1 | 25 | 25 | No |  | ENIG NOT HASL. ADR 0004. Est $20-50 for both boards.
PCB2 | PCB | Main PCB |  | JLCPCB |  | 1 | 15 | 15 | No
PWR1 | Power | 3V3 regulator + local filtering at MSP430 |  | LCSC | Do NOT share the rail with audio circuitry | 1 | 2 | 2 | No |  | LPG is on +/-12V.
MISC | Passives | Discretes and passives, whole board |  | LCSC | Decoupling at the MCU, LPG passives, charge-pump caps + IREF for the OLED | 1 | 19 | 19 | No |  | Est $14-24.
|  | CONFIRMED SUBTOTAL (blue prices only) | [5 empty] | 48.76
|  | ESTIMATED SUBTOTAL (unverified) | [5 empty] | 115.24
|  | TOTAL, qty 1 | [5 empty] | 164
Design-state section 10 sanity range: $125-200 at prototype quantity.
ENCLOSURE IS NOT IN THIS LIST. Prior design was CNC walnut. Cost lever #3 and currently unbounded.
Green rows changed 2026-08-06 with the resolved IO plan (ADR 0009): 10 pots not 12, DPDT mode switch, no mux, BSL dividers added.

## Cost levers
Cost levers, in priority order
From docs/design-state.md section 10.
# | Lever | Current cost | Alternative | Saving | Trade-off
1 | Vactrols (4x) | 26 | Match cheaper LDR+LED cells by measurement, or accept 2 and go mono LPG | 13 | Hand-matching labour per unit, or losing stereo. Also the RoHS/cadmium exposure sits here.
2 | Display 2.42" -> 1.54" | 12.22 | LCSC C5139767, 1.54" SPI, 49 in stock | 5.01 | 2.42" is 2.5x the diagonal at the same pixel count. Real loss in legibility.
3 | Enclosure | 0 | Not costed at all. Prior design was CNC walnut. | 0 | Unbounded. This is the largest unknown in the whole BOM.

## Stock watch
Stock watch
Parts where availability, not price, is the risk. Re-check before every order.
Part | LCSC # | Stock at last check | Production path | Risk
MSP430FR2675TPTR | C2052972 | 10 | LCSC-Reels, 1000 pcs | HIGH. Prototype quantity only. Reel is a real cash commitment and there is no second source for CapTIvate.
2.42" SSD1309 SPI | C5139768 | 27 | Second-source outside LCSC | MEDIUM. Commodity format, widely available elsewhere. C5139769 has 8. I2C versions stock better but I2C is the interference-worst choice.
microSD socket | C393941 | 205,170 | LCSC, plus 600k at 6-8 day lead | LOW. But JLC needs an assembly fixture to place it.
Vactrols (VTL5C3) | n/a | n/a | Xvive reissue | MEDIUM. Excelitas discontinued the line. Xvive LED is brighter, giving longer release, so drive current needs trimming. RoHS status UNVERIFIED.

## Legend
How to use this workbook
Edit these columns only | Qty (G) and Unit Price (H) on the BOM sheet. Ext Price, subtotals and the total are formulas and will update.
Blue price text | Confirmed against a real listing at qty 1. Trust these.
Black price text | Estimate from design-state section 10. Not verified. Confirmed? column reads No.
Amber Confirmed? cell | Price is an estimate. Replace with a real quote before this number is used for anything.
Amber Stock cell | Fewer than 100 units available. Prototype quantity, not a production quantity.
Example row format | U2 / Touch / MSP430FR2675TPTR CapTIvate MCU, LQFP-48 (PT) / MSP430FR2675TPTR / LCSC / C2052972 / 1 / $4.49 / Yes / 10
Assumption: vactrol unit price | $6.50 taken as the midpoint of the $5-8 range in design-state section 6. Not a quote.
Assumption: PCB split | $25 faceplate + $15 main, inside the $20-50 combined estimate in design-state section 10. 4-layer ENIG at low qty.
Assumption: pot count | 12, per IO plan A. Plan B also lands on 12 but allocates them differently. Unresolved: docs/notes/open-questions.md Q3.
Assumption: jack count | 8. Not yet fixed. IO plan B has no CV jacks into the Daisy, which would reduce this.
Assumption: op amp count | 4 packages. Depends on the final Bergman redraw and is a placeholder.
Not included | Enclosure. CAPTIVATE-PGMR + FR2676 + BSWP dev kit (one-off tooling, roughly $50-150, not per-unit). Shipping, tax, assembly labour, JLC setup fees.
Source of all confirmed prices | docs/design-state.md section 10, LCSC and Electrosmith listings at qty 1.